## EdisonDecaAnchor_BOM_10
Designator | Comment | Description | Footprint | Quantity | Manufacturer Number | Supplier 1 | Supplier Part Number 1 | Supplier Unit Price 1 | Supplier 2 | Supplier Part Number 2 | Supplier Unit Price 2 | Total Price | Total Price Mouser | Total Price Digi-Key
C1, C3, C7, C9, C60, C61 | 10uF | Capacitor SMD Ceramic X7R | CAPC1608X80 | 6 | GRM188R61A106KE69D | Mouser | 81-GRM188R61A106KE9D | 0.078 | Digi-Key | 490-10474-1-ND | 0.06979 | 0.41874 | - | 0.41874
C2, C6, C50, C51, C100, C101, C110, C111 | 100nF | Capacitor SMD | CAPC1005X50 | 8 | GRM155R71A104KA01D | Mouser | 81-GRM155R71A104KA1D | 0.006 | Digi-Key | 490-6321-1-ND | 0.0065 | 0.048 | 0.048 | -
C4, C11 | 1uF | Capacitor SMD Ceramic X7R Low ESR | CAPC1005X50 | 2 | GRM155R61A105ME15D | Mouser | 81-GRM155R61A105ME5D | 0.013 | Digi-Key | 490-5409-1-ND | 0.02276 | 0.026 | 0.026 | -
C5 | 4.7uF | Capacitor SMD Ceramic X7R | CAPC1608X80 | 1 | GRM188R61A475KE15D | Mouser | 81-GRM188R61A475KE5D | 0.051 | Digi-Key | 490-10477-1-ND | 0.08778 | 0.051 | 0.051 | -
C8, C10 | 22uF | Capacitor SMD Ceramic X7R Low ESR | CAPC1608X80 | 2 | GRM188R61A226ME15D | Mouser | 81-GRM188R61A226ME5D | 0.111 | Digi-Key | 490-10476-1-ND | 0.19397 | 0.222 | 0.222 | -
C12 | NCC | Capacitor SMD Ceramic X7R | RESC1005X35 | 1 |  | Mouser |  |  | Digi-Key
C52, C53 | 47pF | Capacitor SMD | CAPC1005X50 | 2 | GRM1555C1H470FA01D | Mouser | 81-GRM1555C1H470FA1D | 0.023 | Digi-Key | 490-6241-1-ND | 0.04226 | 0.046 | 0.046 | -
D1, D40, D50 | green | Light Emitting Diode | LEDM1608X80 | 3 | LTST-C190KGKT | Mouser | 859-LTST-C190KGKT | 0.219 | Digi-Key | 160-1435-1-ND | 0.14044 | 0.42132 | - | 0.42132
D2, D4, D42, D51 | red | Light Emitting Diode | LEDM1608X80 | 4 | LTST-C190KRKT | Mouser | 859-LTST-C190KRKT | 0.219 | Digi-Key | 160-1436-1-ND | 0.14044 | 0.56176 | - | 0.56176
D3 | blue | Light Emitting Diode | LEDM1608X80 | 1 | LTST-C190TBKT | Mouser | 859-LTST-C190TBKT | 0.362 | Digi-Key | 160-1646-1-ND | 0.38036 | 0.362 | 0.362 | -
D5, D52 | yellow | Light Emitting Diode | LEDM1608X80 | 2 | LTST-C190KSKT | Mouser | 859-LTST-C190KSKT | 0.24 | Digi-Key | 160-1437-1-ND | 0.20481 | 0.40962 | - | 0.40962
D6, D41, D53 | orange | Light Emitting Diode | LEDM1608X80 | 3 | LTST-C190KFKT | Mouser | 859-LTST-C190KFKT | 0.209 | Digi-Key | 160-1434-1-ND | 0.13091 | 0.39273 | - | 0.39273
D20 | RGB LED | RGB LED with common Anode | PLCC160P350X280X190-4 | 1 | CLVBA-FKA-CAEDH8BBB7A363 | Mouser | 941-VBAFKACAEDH8B7A3 | 0.391 | Digi-Key | CLVBA-FKA-CAEDH8BBB7A363CT-ND | 0.53099 | 0.391 | 0.391 | -
D100, D101 | DB2G42900L1 | Schottky Diode | DIOC1006X10 | 2 | DB2G42900L1 | Mouser | 667-DB2G42900L1 | 0.305 | Digi-Key | P18982CT-ND | 0.16146 | 0.32292 | - | 0.32292
J3 | USB Charge / UART | USB Connectors MICRO USB B RECPT | MOLEX_0473460001 | 1 | 47346-0001 | Mouser | 538-47346-0001 | 0.794 | Digi-Key | WM17141CT-ND | 0.85175 | 0.794 | 0.794 | -
J4 | Edison USB OTG Port | USB Connectors MICRO USB B RECPT | MOLEX_0473460001 | 1 | 47346-0001 | Mouser | 538-47346-0001 | 0.794 | Digi-Key | WM17141CT-ND | 0.85175
L1, L2 | 2.2uH | Inductor | INDM2929X140 | 2 | LPS3015-222MRC | Mouser | 994-LPS3015-222MRC | 0.996 | Digi-Key |  | - | 1.992 | 1.992 | -
P1 | Intel Edison | Intel Edison Header, 70-Pin Dual row | HDRV70W12P40_2X35_Edison | 1 | DF40HC(3.0)-70DS-0.4V(51) | Mouser |  |  | Digi-Key |  |  | 0 | 0 | -
Q20, Q21, Q22, Q40, Q41, Q42, Q50, Q100 | FDV301N | N-Channel MOSFET | SOT190P360X120-3 | 8 | FDV301N | Mouser | 512-FDV301N | 0.154 | Digi-Key | FDV301NCT-ND | 0.18205 | 1.232 | 1.232 | -
R1 | 1K5 | Resistor | RESC1005X35 | 1 | ERJ-2RKF1501X | Mouser | 667-ERJ-2RKF1501X | 0.02 | Digi-Key | P1.50KLCT-ND | 0.09753 | 0.02 | 0.02 | -
R2 | 3K | Resistor | RESC1005X35 | 1 | ERJ-2RKF3001X | Mouser | 667-ERJ-2RKF3001X | 0.024 | Digi-Key | P3.00KLCT-ND | 0.09753 | 0.024 | 0.024 | -
R3, R41, R100, R106, R107, R108, R109, R110, R111 | 0R | Resistor | RESC1005X35 | 9 | ERJ-2GE0R00X | Mouser | 667-ERJ-2GE0R00X | 0.014 | Digi-Key | P0.0JCT-ND | 0.01344 | 0.12096 | - | 0.12096
R4, R20, R21 | 10K | Resistor | RESC1005X35 | 3 | ERJ-2RKF1002X | Mouser | 667-ERJ-2RKF1002X | 0.015 | Digi-Key | P10.0KLCT-ND | 0.09753
R6, R32, R40, R42, R112, R113, R117 | NC | Resistor | RESC1005X35 | 7 |  | Mouser |  |  | Digi-Key |  |  | 0 | 0 | -
R7, R9, R54, R55, R120, R140, R141, R150, R152, R153 | 68R | Resistor | RESC1005X35 | 10 | ERJ-2RKF68R0X | Mouser | 667-ERJ-2RKF68R0X | 0.008 | Digi-Key | P68.0LCT-ND | 0.01073 | 0.08 | 0.08 | -
R8, R142, R151 | 82R | Resistor | RESC1005X35 | 3 | ERJ-2RKF82R0X | Mouser | 667-ERJ-2RKF82R0X | 0.024 | Digi-Key | P82.0LCT-ND | 0.09753 | 0.072 | 0.072 | -
R30, R114 | 220R | Resistor | RESC1005X35 | 2 | ERJ-2RKF2200X | Mouser | 667-ERJ-2RKF2200X | 0.024 | Digi-Key | P220LCT-ND | 0.09753 | 0.048 | 0.048 | -
R31, R61, R201, R202 | 100K | Resistor | RESC1005X35 | 4 | ERJ-2RKF1003X | Mouser | 667-ERJ-2RKF1003X | 0.015 | Digi-Key | P100KLCT-ND | 0.09753 | 0.06 | 0.06 | -
R33, R43, R62, R115, R118, R119, R123, R124, R125, R130, R131, R132, R143, R144, R145, R200 | 20K | Resistor | RESC1005X35 | 16 | ERJ-2RKF2002X | Mouser | 667-ERJ-2RKF2002X | 0.008 | Digi-Key | P20.0KLCT-ND | 0.01073 | 0.128 | 0.128 | -
R50, R51, R121, R122 | 27R | Resistor | RESC1005X35 | 4 | ERJ-2RKF27R0X | Mouser | 667-ERJ-2RKF27R0X | 0.024 | Digi-Key | P27.0LCT-ND | 0.09753 | 0.096 | 0.096 | -
R52, R53 | 100R | Resistor | RESC1005X35 | 2 | ERJ-2RKF1000X | Mouser | 667-ERJ-2RKF1000X | 0.015 | Digi-Key | P100LCT-ND | 0.09753 | 0.03 | 0.03 | -
R60 | 287R | Resistor | RESC1005X35 | 1 | ERJ-2RKF2870X | Mouser | 667-ERJ-2RKF2870X | 0.024 | Digi-Key | P287LCT-ND | 0.09753 | 0.024 | 0.024 | -
R116 | 1K | Resistor | RESC1005X35 | 1 | ERJ-2RKF1001X | Mouser | 667-ERJ-2RKF1001X | 0.015 | Digi-Key | P1.00KLCT-ND | 0.09753 | 0.015 | 0.015 | -
R203, R204, R205, R206 | 2K | Resistor | RESC1005X35 | 4 | ERJ-2RKF2001X | Mouser | 667-ERJ-2RKF2001X | 0.02 | Digi-Key | P2.00KLCT-ND | 0.09753 | 0.08 | 0.08 | -
S30, S31, S32, S100 | SW_SPST_PB | Switch PB | SW_7914J-1-000E | 4 | 7914J-1-000E | Mouser | 652-7914J-1-000E | 0.774 | Digi-Key | 7914J-000ECT-ND | 0.80104 | 3.096 | 3.096 | -
U1 | MAX8934E | IC BATTERY CHARGER DUAL 28TQFN | QFN40P40X40X80-29 | 1 | MAX8934EETI+ | Mouser | 700-MAX8934EETI+ | 5.45 | Digi-Key | MAX8934EETI+-ND | 5.311 | 5.311 | - | 5.311
U2 | LTC2941-1 | IC FUEL/GAS GAUGE LI-ION 1A 6DFN | DFN30X20X80-6 | 1 | LTC2941IDCB-1#TRMPBF | Mouser |  | - | Digi-Key | LTC2941IDCB-1#TRMPBFCT-ND | 4.774 | 4.774 | - | 4.774
U3 | TPS62162 | IC REG BUCK 3.3V 1A SYNC 8WSON | SON50P210X210X80-9 | 1 | TPS62162DSGR | Mouser | 595-TPS62162DSGR | 1.77 | Digi-Key | 296-43671-1-ND | 1.7891 | 1.77 | 1.77 | -
U4 | TPS61202 | IC REG BOOST 5V 1.2A SYNC 10SON | SON50P310X310X100-11 | 1 | TPS61202DRCR | Mouser | 595-TPS61202DRCR | 2.37 | Digi-Key | 296-27462-1-ND | 2.3851 | 2.37 | 2.37 | -
U5 | FT231XQ | IC USB SERIAL FULL UART 20QFN | QFN50P40X40X80-21 | 1 | FT231XQ-R | Mouser | 895-FT231XQ-R | 2.13 | Digi-Key | 768-1128-1-ND | 2.3082 | 2.13 | 2.13 | -
U6 | MIC2039EYM6-TR | Adjustable Current Limit Power Switch | SOT95P360X130-6 | 1 | MIC2039EYM6 | Mouser | 998-MIC2039EYM6TR | 0.707 | Digi-Key | 576-4192-1-ND | 1.1704 | 0.707 | 0.707 | -
U10, U11 | TXS0108E | 8-Bit Bidirectional Voltage-Level Translator | QFN50P47X37X100-21 | 2 | TXS0108ERGYR | Mouser | 595-TXS0108ERGYR | 1.83 | Digi-Key | 296-24806-1-ND | 1.8368 | 3.66 | 3.66 | -
U50 | DWM1000 | MOD IEEE802.15.4-2011 UWB TXRX | DECAWAVE_DWM1000 | 1 | DWM1000 | Mouser |  | - | Digi-Key | 1479-1002-1-ND | 23.2771 | 23.2771 | - | 23.2771
[11 empty] | ( Total (1 Stk): ) | 55.5841 | 19.574 | 36.0101
[8 empty] | Datum der Preise: | 2016-06-19 |  | Total (10 Stk): | 555.8414 | 195.74 | 360.1014