## Waspmoteprint_Diff_zu_I2C
Designator | Quantity | Comment | Description | Footprint | Manufacturer | Manufacturer Part Number | Supplier 1 | Supplier Part Number 1 | Supplier 2 | Supplier Part Number 2 | Supplier Unit Price 1 | Supplier Unit Price 2
C1, C3, C7 | 3 | 100uF | Capacitor | CAPC3225[1210]X120 | Murata | GRM32ER61A107ME20L | Digi-Key | 490-9969-1-ND | Mouser | 81-GRM32ER61A107ME0L | 1.13 | 1.81
C2, C4, C5, C6, C8 | 5 | 100nF | Capacitor | CAPC1005[0402]X50
R1, R2, R7, R12 | 4 | 100k | Resistor | RESC1005[0402]X35
R3, R4 | 2 | 4k7 | Resistor | RESC1005[0402]X35
R5, R8, R9, R11 | 4 | 390 | Resistor | RESC1005[0402]X35
R6, R10 | 2 | 120 | Resistor | RESC1005[0402]X35
U1 | 1 | PCA9615 | differential I2C-bus buffer | TSSOP10 | NXP | PCA9615DPJ | Digi-Key | 568-11484-1-ND | Mouser | 771-PCA9615DPJ | 2.92 | 4.3
X1 | 1 | HEADER_12X2 | Header, 12-Pin, Dual row | HDR2X12_V_M
X2 | 1 | Header_10Pol | Header Hirose 10 Pol | Header_2mm_10Pol | Hirose | DF11-10DP-2DSA(24) | Digi-Key | H10232-ND | Mouser | 798-DF11-10DP-2DSA24 | 0.62 | 0.96
X3 | 1 | HEADER_8X2 | Header, 16-Pin, Dual row | HDR2X8_V_M
X4, X5 | 2 | Header_4Pol | Header Hirose 4 Pol | Header_2mm_4Pol | Hirose | DF11-4DP-2DSA(24) | Digi-Key | H10229-ND | Mouser | 798-DF11-4DP-2DSA24 | 0.42 | 0.656