## BOM
Power Supply |  |  | PowerSupply.PrjPCB
Source Data From:
Project:Rock Monitoring
Project by: | Report Date:
Print Date:
Designator | Quantity | Description | Value | Supplier Unit Price 1 | Supplier 1 | Supplier Part Number 1 | Supplier Unit Price 2 | Supplier 2 | Supplier Part Number 2 | Total
C1, C2, C4 | 3 | Capacitor | 10uF | 0,689 | Farnell | 1828859 | 0,61 | Digi-Key | 490-1891-1-ND | 1.83
C3, C5 | 2 | Capacitor | 1uF |  | Farnell |  | 0.22 | Digi-Key | 1276-3352-1-ND | 0
C6, C7 | 2 | Capacitor | 100nF | 0,0978 | Farnell | 1844578 | 0,10 | Digi-Key | 490-5920-1-ND | 0.1956
C8 | 1 | Capacitor | 680nF | [6 empty] | 0
D1, D2, D3 | 3 | Schottky Diode |  | 0,538 | Farnell | 1843684 | 0,41 | Digi-Key | B340LB-FDICT-ND | 1.23
L1 | 1 | Inductor | 22u | 3,57 | Farnell | 2373880 | 2,63 | Digi-Key | 478-7123-1-ND | 2.63
Q1 | 1 | N-Channel MOSFET |  |  | Farnell | 9845011 | 0,23 | Digi-Key | FDV301NCT-ND | 0
R1 altern. für 2500mAh | 1 | Resistor | 400m |  |  |  | 1.16 | Digi-Key | WSLG-.40CT-ND | 1.16
R1 | 1 | Resistor | 151m |  |  |  | 0.92 | Digi-Key | WSLG-.151CT-ND | 0.92
R2, R3, R6 | 3 | Resistor | 1K | [6 empty] | 0
R4 | 1 | Resistor | 316K |  | Farnell | 2303268 | 0,10 | Digi-Key | 311-316KHRCT-ND | 0
R5 | 1 | Resistor | 1.2K |  | Farnell | 2059603 | 0,10 | Digi-Key | 311-1.2KGRCT-ND | 0
R7 | 1 | Resistor | 1.18M | 0,0939 | Farnell | 2316670 | 0,10 | Digi-Key | 541-1.18MLCT-ND | 0.0939
R8 | 1 | Resistor | 10k | 0,0939 | Farnell | 1795343 | 0,10 | Digi-Key | 311-10KGRCT-ND | 0.0939
R9 | 1 | Resistor | 3 |  | Farnell |  |  | Digi-Key | 311-3.0JRCT-ND | 0
U1 | 1 | Battery Charger for Solar Power | LT3652EMSE#PBF | 7,08 | Farnell | 1839126 | 6,53 | Digi-Key | LT3652EMSE#PBF-ND | 6.53
U2 | 1 | 3-Terminal Adjustable Current Source, 3-pin TO-92 | LM234Z-3 | 2,24 | Farnell | 1467822 |  | Digikey | 497-1549-1-ND | 0
X1, X2, X3 | 3 | Connector |  | 0,40 | Farnell | 3705262 | 0,58 | Digi-Key | 277-1150-ND | 1.2
X4 | 1 | Connector |  | 0,854 | Farnell | 3705274 | 0,91 | Digi-Key | 277-1151-ND | 0.854
0
X1.1, X2.1, X3.1 | 3 | Stecker |  | 1.16 | Farnell | 3705535 | 1.9 | Digi-key | 277-1062-ND | 3.48
X4.1 | 1 | Stecker |  | 2.39 | Farnell | 3705456 | 2.9 | Digi-key | 277-1063-ND | 2.39
0
|  |  | Total: | 3.55 |  | Total: | 7.1 |  | Total: | 22.6074