## Sensorboard
Designator | Quantity | Comment | Description | Footprint | Manufacturer | Manufacturer Part Number | Supplier 1 | Supplier Part Number 1 | Supplier 2 | Supplier Part Number 2 | Supplier Unit Price 1 | Supplier Unit Price 2
C1, C10 | 2 | 100uF | Capacitor | CAPC3225[1210]X120 | Murata | GRM32ER61A107ME20L | Digi-Key | 490-9969-1-ND | Mouser | 81-GRM32ER61A107ME0L | 1.13 | 1.81
C2, C3, C4, C6, C7, C8, C9, C11 | 8 | 100nF | Capacitor | CAPC1005[0402]X50
C5 | 1 | 4.7uF | Capacitor | CAPC1608[0603]X80 | Murata | GRM188R61A475KE15D | Digi-Key | 490-10477-1-ND | Mouser | 81-GRM188R61A475KE5D | 0.13 | 0.208
R1, R2, R8 | 3 | 100k | Resistor | RESC1005[0402]X35
R3, R4 | 2 | 4k7 | Resistor | RESC1005[0402]X35
R5, R9, R11, R15 | 4 | 390 | Resistor | RESC1005[0402]X35
R6, R14 | 2 | 120 | Resistor | RESC1005[0402]X35
R7, R10, R12, R13 | 4 | 0 | Resistor | RESC1005[0402]X35 | Panasonic | ERJ-2GE0R00X | Digi-Key | P0.0JCT-ND | Mouser | 667-ERJ-2GE0R00X | 0.1 | 0.24
U1 | 1 | FXLS8471Q | 3-Axis, Linear Accelerometer | 16 LEAD QFN | NXP | FXLS8471QR1 | Digi-Key | FXLS8471QR1CT-ND | Mouser | 841-FXLS8471QR1 | 1.99 | 3.18
U2 | 1 | PCA9615 | differential I2C-bus buffer | TSSOP10 | NXP | PCA9615DPJ | Digi-Key | 568-11484-1-ND | Mouser | 771-PCA9615DPJ | 2.92 | 4.3
U3 | 1 | PCT2075TP | Temperature_Sensor | HWSON8 | NXP | PCT2075TP,147 | Digi-Key | 568-10220-1-ND | Mouser | 771-PCT2075TP147 | 0.7 | 1.1
X1, X2, X3, X4, X5, X6, X7, X8, X10, X11, X12, X13, X14, X15, X16, X17 | 16 | Loch | Loch in Print um Kabel einzulöten | Loch
X9, X18 | 2 | Loch | Loch in Print um Kabel einzulöten | Loch _gross